## Teensy Pin Map
Teensy 4.0 pin map - 16x6 keyboard with ST7789 display and rotary encoder
Header positions numbered top to bottom with the USB connector at the top (L = left edge, R = right edge). Verify against the PJRC pinout card before laying out the footprint.
Header Pos | Teensy Pin | Net Name | Connects To | Peripheral / Alt Functions | Status | Notes
L1 | GND | GND | Ground plane | Power | Power
L2 | 0 | ROW0 | Matrix row 0 (diode cathodes) | RX1, CS1, PWM | Used | Driven LOW during its scan slot, INPUT (high-Z) otherwise. Serial1 RX is unavailable.
L3 | 1 | ROW1 | Matrix row 1 | TX1, MISO1, PWM | Used | Same as ROW0.
L4 | 2 | ROW2 | Matrix row 2 | PWM | Used | Same as ROW0.
L5 | 3 | ROW3 | Matrix row 3 | PWM | Used | Same as ROW0.
L6 | 4 | ROW4 | Matrix row 4 | PWM | Used | Same as ROW0.
L7 | 5 | ROW5 | Matrix row 5 | PWM | Used | Same as ROW0.
L8 | 6 | ENC_A | Rotary encoder A | PWM | Used | INPUT_PULLUP. Encoder common (C) goes to GND.
L9 | 7 | ENC_B | Rotary encoder B | RX2, PWM | Used | INPUT_PULLUP.
L10 | 8 | LCD_RST | ST7789 RES | TX2, PWM | Used | Digital output.
L11 | 9 | LCD_DC | ST7789 DC | PWM | Used | Digital output.
L12 | 10 | LCD_CS | ST7789 CS | SPI0 CS0, PWM | Used | SPI0 chip select.
L13 | 11 | LCD_MOSI | ST7789 SDA (SPI data in) | SPI0 MOSI, PWM | Used | The module's 'SDA' label is SPI MOSI, not I2C.
L14 | 12 | (MISO free) | Unconnected | SPI0 MISO, PWM | Spare | Display never sends data back. Keep free in case a later screen with touch or SD needs MISO.
R1 | VIN | VIN | Not used in this design | 5 V from USB | Power | Leave unconnected unless powering from an external 5 V source.
R2 | GND | GND | Ground plane | Power | Power
R3 | 3V3 | 3V3 | MCP23017 VDD and RESET, ST7789 VCC, I2C pull-ups | 3.3 V output | Power | Teensy 4.0 I/O is 3.3 V only (not 5 V tolerant).
R4 | 23 | (spare) | Unconnected | A9, PWM | Spare | Free for RGB underglow data, extra key, etc.
R5 | 22 | (spare) | Unconnected | A8, PWM | Spare | Free.
R6 | 21 | (spare) | Unconnected | A7, RX5 | Spare | Could drive the MCP23017 RESET pin for a software reset (otherwise tie RESET to 3V3).
R7 | 20 | MCP_INT | MCP23017 INTA (pin 20) | A6, TX5 | Used | Optional. Set the IOCON mirror bit so INTA covers both ports. Matrix works fine by polling without it.
R8 | 19 | I2C_SCL | MCP23017 SCK/SCL (pin 12) | A5, SCL0 (Wire), PWM | Used | 2.2 kOhm pull-up to 3V3.
R9 | 18 | I2C_SDA | MCP23017 SDA (pin 13) | A4, SDA0 (Wire), PWM | Used | 2.2 kOhm pull-up to 3V3.
R10 | 17 | (spare) | Unconnected | A3, TX4, SDA1 | Spare | Free.
R11 | 16 | (spare) | Unconnected | A2, RX4, SCL1 | Spare | Free.
R12 | 15 | LCD_BLK | ST7789 BLK (backlight) | A1, RX3, PWM | Used | PWM for backlight dimming. If dimming isn't needed, tie BLK to 3V3 instead and free this pin.
R13 | 14 | ENC_SW | Encoder push-button (one leg) | A0, TX3, PWM | Used | INPUT_PULLUP. Other button leg goes to GND.
R14 | 13 | LCD_SCK | ST7789 SCL (SPI clock) | SPI0 SCK, onboard LED, PWM | Used | Shares the onboard LED, which flickers faintly during SPI traffic. Harmless.
Summary
GPIO pins used | 18
GPIO pins spare | 6
Through-hole GPIO total | 24
Power / ground pins | 4
Total header pins | 28

## Key Matrix
Key matrix - 6 rows on the Teensy, 16 columns on the MCP23017
Rows are driven LOW one at a time by the Teensy; columns are read through the MCP23017 with its internal pull-ups enabled.
Diode on every switch: anode toward the switch / column side, cathode (stripe) toward the row line.
Row # | Net Name | Teensy Pin | Notes
0 | ROW0 | 0 | Output LOW when scanning, INPUT when idle.
1 | ROW1 | 1 | Output LOW when scanning, INPUT when idle.
2 | ROW2 | 2 | Output LOW when scanning, INPUT when idle.
3 | ROW3 | 3 | Output LOW when scanning, INPUT when idle.
4 | ROW4 | 4 | Output LOW when scanning, INPUT when idle.
5 | ROW5 | 5 | Output LOW when scanning, INPUT when idle.
Col # | Net Name | MCP23017 Port Pin | MCP Register | Bit | MCP23017 Chip Pin (28-pin) | Notes
0 | COL0 | GPA0 | GPIOA | 0 | 21 | Input with internal pull-up (GPPU) enabled.
1 | COL1 | GPA1 | GPIOA | 1 | 22 | Input with internal pull-up (GPPU) enabled.
2 | COL2 | GPA2 | GPIOA | 2 | 23 | Input with internal pull-up (GPPU) enabled.
3 | COL3 | GPA3 | GPIOA | 3 | 24 | Input with internal pull-up (GPPU) enabled.
4 | COL4 | GPA4 | GPIOA | 4 | 25 | Input with internal pull-up (GPPU) enabled.
5 | COL5 | GPA5 | GPIOA | 5 | 26 | Input with internal pull-up (GPPU) enabled.
6 | COL6 | GPA6 | GPIOA | 6 | 27 | Input with internal pull-up (GPPU) enabled.
7 | COL7 | GPA7 | GPIOA | 7 | 28 | Input with internal pull-up (GPPU) enabled.
8 | COL8 | GPB0 | GPIOB | 0 | 1 | Input with internal pull-up (GPPU) enabled.
9 | COL9 | GPB1 | GPIOB | 1 | 2 | Input with internal pull-up (GPPU) enabled.
10 | COL10 | GPB2 | GPIOB | 2 | 3 | Input with internal pull-up (GPPU) enabled.
11 | COL11 | GPB3 | GPIOB | 3 | 4 | Input with internal pull-up (GPPU) enabled.
12 | COL12 | GPB4 | GPIOB | 4 | 5 | Input with internal pull-up (GPPU) enabled.
13 | COL13 | GPB5 | GPIOB | 5 | 6 | Input with internal pull-up (GPPU) enabled.
14 | COL14 | GPB6 | GPIOB | 6 | 7 | Input with internal pull-up (GPPU) enabled.
15 | COL15 | GPB7 | GPIOB | 7 | 8 | Input with internal pull-up (GPPU) enabled.
Maximum key positions |  | 96

## MCP23017
MCP23017 - pin by pin, matched to the KiCad symbol (28-pin SPDIP / SOIC / SSOP numbering)
Pin names and numbers follow the symbol in the schematic. Pins 11 and 14 are NC and are not drawn on the symbol. Check the datasheet pinout if you use the QFN-28 package; its pin numbers differ.
Chip Pin | Pin Name (on symbol) | Symbol Side | Position on Side (left to right) | Net / Connects To | Notes
1 | GPB0 | Bottom | 8 | COL8
2 | GPB1 | Bottom | 7 | COL9
3 | GPB2 | Bottom | 6 | COL10
4 | GPB3 | Bottom | 5 | COL11
5 | GPB4 | Bottom | 4 | COL12
6 | GPB5 | Bottom | 3 | COL13
7 | GPB6 | Bottom | 2 | COL14
8 | GPB7 | Bottom | 1 | COL15
9 | VDD | Right | 1 | 3V3 | Place a 0.1 uF decoupling capacitor to GND close to this pin.
10 | VSS | Left | 1 | GND
11 | NC | Not drawn | - | No connect | Hidden on the symbol. Chip-select on the SPI variant (MCP23S17); unused on I2C.
12 | SCK | Top | 8 | I2C_SCL (Teensy 19) | Labeled SCK on the symbol; in I2C mode this is the SCL clock line. 2.2 kOhm pull-up to 3V3.
13 | SDA | Top | 7 | I2C_SDA (Teensy 18) | 2.2 kOhm pull-up to 3V3.
14 | NC | Not drawn | - | No connect | Hidden on the symbol.
15 | A0 | Top | 3 | GND | Address bit 0 low.
16 | A1 | Top | 2 | GND | Address bit 1 low.
17 | A2 | Top | 1 | GND | Address bit 2 low. A0-A2 all low gives I2C address 0x20.
18 | RESET | Top | 4 | 3V3 | Active low. Tie high (optionally via 10 kOhm), or drive from spare Teensy pin 21.
19 | INTB | Top | 5 | No connect | Not needed when INT mirroring is enabled.
20 | INTA | Top | 6 | MCP_INT (Teensy 20) | Optional interrupt line.
21 | GPA0 | Bottom | 16 | COL0
22 | GPA1 | Bottom | 15 | COL1
23 | GPA2 | Bottom | 14 | COL2
24 | GPA3 | Bottom | 13 | COL3
25 | GPA4 | Bottom | 12 | COL4
26 | GPA5 | Bottom | 11 | COL5
27 | GPA6 | Bottom | 10 | COL6
28 | GPA7 | Bottom | 9 | COL7

## Display & Encoder
ST7789 1.14" 135x240 SPI display and rotary encoder
Display pin order below is the common one for 8-pin modules. Vendors differ, so confirm against the silkscreen on your module.
Display module (8-pin, 3.3 V)
Module Pin | Signal | Teensy Pin / Rail | Notes
1 | GND | GND
2 | VCC | 3V3 | 3.3 V logic and power.
3 | SCL | 13 | SPI clock (SCK).
4 | SDA | 11 | SPI data in (MOSI).
5 | RES | 8 | Reset.
6 | DC | 9 | Data / command.
7 | CS | 10 | Chip select.
8 | BLK | 15 | Backlight. PWM from pin 15, or tie to 3V3 for always-on.
Rotary encoder (EC11-style) with push-button
Encoder Pin | Signal | Teensy Pin / Rail | Notes
A | Quadrature A | 6 | INPUT_PULLUP. Optional 10 nF to GND for hardware debounce.
C | Common | GND
B | Quadrature B | 7 | INPUT_PULLUP. Optional 10 nF to GND for hardware debounce.
SW1 | Push-button | 14 | INPUT_PULLUP.
SW2 | Push-button | GND

## Notes
Assumptions and notes
1 | Design proposal, not tested hardware. Confirm every pin against the Teensy 4.0 pinout card and your module datasheets before ordering a PCB.
2 | Only the 24 through-hole GPIO (pins 0-23) are used. Bottom-side pads (24-33) are left alone so the Teensy can sit on a standard 2x14 footprint.
3 | The 16 columns need an I/O expander because rows + display + encoder + 16 columns would need 30 GPIO.
4 | Display assumed to be an 8-pin ST7789 module (GND, VCC, SCL, SDA, RES, DC, CS, BLK) at 3.3 V. Pin order is the common one and is not guaranteed.
5 | Encoder assumed to be a standard 3-pin plus 2-pin switch part (EC11 style). Pin labels differ between vendors.
6 | I2C address 0x20 assumes MCP23017 A0-A2 are tied to GND. I2C speed of 400 kHz is enough for a full 6-row scan.
7 | Teensy I/O is 3.3 V only. Keep every connected device at 3.3 V logic.
8 | Pin numbers on the 'Teensy Pin Map' and 'MCP23017' sheets and the display/encoder tables are typed by hand. Column-to-MCP mapping on 'Key Matrix' is formula-driven from the Col # cells.
9 | The MCP23017 tab follows the pin names and numbers on the KiCad symbol. The symbol labels pin 12 SCK, which is the I2C SCL clock line.
10 | Teensy micro-USB connector sits at the top edge of the module. Place the Teensy so that port is reachable from the case.